## Input Shaft
Input Shaft | [5 empty] | Forces from FBD | Name | Distance | Force | x | y | z
[7 empty] | B1G | 95 | Fg1 | 0 | 0 | 10886
Input Torque (Nm) | 1632.9 | Bearing Weight (N): | 58.86 |  |  |  | B1B2 | 135 | Fg1a | 2916.8949 | 0 | 0
Large Gear Diameter (mm) | 300 | Weight Gear | 135.1517 |  |  |  | B1s | 0 | Fg1r | 0 | 2916.8949 | 0
Input Speed (rpm) | 37.8 | [7 empty] | Fws | 0 | 0 | 0
Gear Ratio | 12.7 | [7 empty] | Frb2 | 0 | 5293.6241 | 7565.4118 | 0.61226
Shoulder height | 10 | [7 empty] | Frb1 | 0 | -2376.7292 | 3185.4365
Shaft density | 7850 | Input Shaft Weight
Gear density | 7850 | Section | 1 | 2 |  | 3 | 4 | 5
g (m/s^2) | 9.81 |  |  | gear
Helix Angle | 15 |  | bearing |  |  |  | bearing | turbine
Pressure Angle | 15 | Side view
Sut | 1772000000
Sy | 1641000000
Preload | 4956.2262 | Feature | shoulder | keyway | shoulder |  | shoulder | Input Keyway
|  | Diameter (mm) | 35 | 45 | 45 | 55 | 35 | 35
|  | Length (mm) | 25.4 | 25.4 | 0 | 10 | 25.4 | 25.4
Points to consider |  | Cutouts (mm^2) |  | 63 |  | 169.646 |  | 40
1-2 shoulder |  | Cutouts (mm^3) |  | 1280.16 |  | 169.646 |  | 812.8
2 keyway |  | I of section (mm^4) | 73661.7574 | 177002.459 | 201288.959 | 449180.2543 | 73661.7574 | 65118.4241
2-3 shoulder |  | Volume (mm^3) | 24437.6639 | 39116.7945 | 0 | 23588.6484 | 24437.6639 | 23624.8639
3-4 large shoulder |  | External vertical forces (N) ( assumed applied at centre of section) | 13373.7162 | -22971 | 0 | 0 | 9599.5809 | 0
5 keyway |  | Weight + forces (N) | 13375.5981 | -22967.9877 | 0 | 1.8165 | 9601.4628 | 1.8193
|  | Moments - Equivalent weight moments at centre of each section (N*m) (z-axis) | -0.61717 | -0.29436 | -0.13295 | -0.069408 | 0.15554 | 0.47835
|  | Moments - Equivalent weight moments at Edge POI(N*m) (z-axis) | -234.073 | -217.9168 | -217.9168 | -217.9168 | 121.8462 | 0.023105
|  | Total Weight (N) |  | 12.7091
Input Shaft |  | DShaft1 | Axial | Bending |  | DShaft2 | Axial | Bending |  | DShaft3 | Axial | Bending
Ft (N) | 21772 | Cor. Se: | 264178261.4876 | 377397516.4109 |  | Cor. Se: | 257816117.6799 | 368308739.5427 |  | Cor. Se: | 252846238.5448 | 361208912.2069
Fa | 7924.3599 | Cload | 0.7 | 1 |  | Cload | 0.7 | 1 |  | Cload | 0.7 | 1
Fr | 7924.3599 | Csize | 0.84218 | 0.84218 |  | Csize | 0.8219 | 0.8219 |  | Csize | 0.80606 | 0.80606
Fw |  | Csurf | 0.62135 | 0.62135 |  | Csurf | 0.62135 | 0.62135 |  | Csurf | 0.62135 | 0.62135
Fpre | 0 | Ctemp | 1 | 1 |  | Ctemp | 1 | 1 |  | Ctemp | 1 | 1
|  | Creliab | 0.814 | 0.814 |  | Creliab | 0.814 | 0.814 |  | Creliab | 0.814 | 0.814
|  | Se' | 886000000 | 886000000 |  | Se | 886000000 | 886000000 |  | Se | 886000000 | 886000000
Se | 368308739.5427 | Point 1: Bearing to Shoulder | [5 empty] | σ Bending nom | -55609274.9237 | σ Bending Cor. | -97148354.2112
Cor. Mean | 319534644.7018 | Kt Axial | 2.0831 |  | Tension | 0 |  | σ Axial nom | 0 | σ Axial Cor. | 0
Cor. Amp | 97148354.2112 | Kt Moment | 1.8119 |  | Torsion | 1632.9 |  | τ Torsion Nom | 193965980.4173 | τ Torsion Cor. | 319534644.7018
OZ | 333976334.3272 | kt Torsional | 1.6474 |  | Shear | 0
ZS | 200461068.0555 | D/d: | 1.2857 |  | Moment | -234.073 |  |  | σ Mean Von Mises | 319534644.7018
Cor. Mean @S | 360328456.7934 | r/d: | 0.057143 |  | I (m^4) | 7.3662e-08 |  |  | σ Alternating Von Mises | 97148354.2112
Cor. Amp@S | 293414766.7758 | r: | 2 | <-- different | J | 1.4732e-07
Safety Factor | 1.6002 | q: | 0.92 |  | Area (m^2) | 0.00096211
|  | Kf Axial: | 2.0831 | <- Kf = Kt
|  | Kf Moment: | 1.747 |  | shoulder
|  | Kf Torsional: | 1.6474 | <- Kf = Kt
Se | 368308739.5427 | Point 2: keyway | [5 empty] | σ Bending nom | -27700908.9483 | σ Bending Cor. | -56753622.2533
Cor. Mean | 271915586.7982 | Kt Axial | 1 | assumed | Tension | 0 |  | σ Axial nom | 0 | σ Axial Cor. | 0
Cor. Amp | 56753622.2533 | Kt Moment | 2.14 | p.607 | Torsion | 1632.9 |  | τ Torsion Nom | 103784575.1138 | τ Torsion Cor. | 271915586.7982
OZ | 277775196.8457 | kt Torsional | 2.62 | p.607 | Shear
ZS | 249701013.3663 | D/d: | 1.2857 |  | Moment | -217.9168 |  |  | σ Mean Von Mises | 271915586.7982
Cor. Mean @S | 322729724.0127 | r/d: | 0.022222 |  | I (m^4) | 1.77e-07 |  |  | σ Alternating Von Mises | 56753622.2533
Cor. Amp@S | 301229632.3959 | r: | 1 |  | J | 3.54e-07
Safety Factor | 1.8989 | q: | 0.92 |  | Area (m^2) | 0.0015904
|  | Kf Axial: | 1 | <- Kf = Kt
|  | Kf Moment: | 2.0488
|  | Kf Torsional: | 2.62 | <- Kf = Kt
Se | 368308739.5427 | Point 3: Gear to Shoulder | [5 empty] | σ Bending nom | -16900.5694 | σ Bending Cor. | -35964.5996
Cor. Mean | 197817835.8998 | Kt Axial | 2.544 |  | Tension | 7924.3599 |  | σ Axial nom | 4982522.6878 | σ Axial Cor. | 12675492.3494
Cor. Amp | 35964.5996 | Kt Moment | 2.2261 |  | Torsion | 1632.9 |  | τ Torsion Nom | 103784575.1138 | τ Torsion Cor. | 197411317.0357
OZ | 197817839.1691 | kt Torsional | 1.9021 |  | Shear
ZS | 320310738.5394 | D/d: | 1.2222 |  | Moment | -0.13295 |  |  | σ Mean Von Mises | 197817835.8998
Cor. Mean @S | 263001046.8127 | r/d: | 0.022222 |  | I (m^4) | 1.77e-07 |  |  | σ Alternating Von Mises | 35964.5996
Cor. Amp@S | 313644188.7244 | r: | 1 |  | J | 3.54e-07
Safety Factor | 2.6192 | q: | 0.92 |  | Area (m^2) | 0.0015904
|  | Kf Axial: | 2.544 | <- Kf = Kt
|  | Kf Moment: | 2.128
|  | Kf Torsional: | 1.9021 | <- Kf = Kt
Se | 368308739.5427 | Point 4: Large Shoulder to Bearing | [5 empty] | σ Bending nom | 37217935.268 | σ Bending Cor. | 75137257.7783
Cor. Mean | 375384955.5297 | Kt Axial | 2.4902 |  | Tension | 7924.3599 |  | σ Axial nom | 4982522.6878 | σ Axial Cor. | 12407348.7596
Cor. Amp | 75137257.7783 | Kt Moment | 2.1074 |  | Torsion | 1632.9 |  | τ Torsion Nom | 193965980.4173 | τ Torsion Cor. | 375179853.5833
OZ | 382830866.4991 | kt Torsional | 1.9343 |  | Shear
ZS | 210646047.4539 | D/d: | 1.2857 |  | Moment | 121.8462 |  |  | σ Mean Von Mises | 375384955.5297
Cor. Mean @S | 418251410.1536 | r/d: | 0.028571 |  | I (m^4) | 7.3662e-08 |  |  | σ Alternating Von Mises | 75137257.7783
Cor. Amp@S | 281375528.6592 | r: | 1 |  | J | 1.4732e-07
Safety Factor | 1.5502 | q: | 0.92 |  | Area (m^2) | 0.0015904
|  | Kf Axial: | 2.4902 | <- Kf = Kt
|  | Kf Moment: | 2.0188
|  | Kf Torsional: | 1.9343 | <- Kf = Kt
Se | 368308739.5427 | Point 5: Coupling to turbine (keyway) | [5 empty] | σ Bending nom | 6209.3461 | σ Bending Cor. | 11636.3146
Cor. Mean | 614358387.0824 | Kt Axial | 1 | assumed | Tension | 0 |  | σ Axial nom | 0 | σ Axial Cor. | 0
Cor. Amp | 11636.3146 | Kt Moment | 1.95 | p.607 | Torsion | 1632.9 |  | τ Torsion Nom | 219413709.6723 | τ Torsion Cor. | 614358387.0824
OZ | 614358387.1926 | kt Torsional | 2.8 | p.607 | Shear
ZS | 235568587.2927 | D/d: | 1.2857 |  | Moment | 0.023105 |  |  | σ Mean Von Mises | 614358387.0824
Cor. Mean @S | 662296576.6666 | r/d: | 0.028571 |  | I (m^4) | 6.5118e-08 |  |  | σ Alternating Von Mises | 11636.3146
Cor. Amp@S | 230650941.938 | r: | 1 |  | J | 1.3024e-07
Safety Factor | 1.3834 | q: | 0.92 |  | Area (m^2) | 0.00096211
|  | Kf Axial: | 1 | <- Kf = Kt
|  | Kf Moment: | 1.874
|  | Kf Torsional: | 2.8 | <- Kf = Kt

## Intermediate Shaft
Intermediate Shaft
[5 empty] | Weight Pinion | 7.7759
Torque (Nm) | 458.2028 | Dshaft1 | 35 |  | Weight Gear | 135.1517
Gear Diameter(mm) | 300 | Shoulder height | 10 |  | Bearing Weight (N): | 58.86
Speed (rpm) | 134.7081 | Dpinion | 84.182
Pinion Diameter(mm) | 84.182
Shaft density | 7850 |  | Intermediate Shaft Weight | [7 empty] | Lengths from FBD |  | Forces from FBD
Gear density | 7850 |  | Section | 1 | 2 | 3 | 4 | 5 | 6 | 7 | Name | Distance | Force | x | y | z
g (m/s^2) | 9.81 |  |  | 2: pinion; 6: gear 2 | B1G1 | 25.4 | Reaction B1 | 0 | 2510.6509 | 8229.4785
Helix Angle | 15 |  |  | 1: bearing 1; 7: bearing 2 | B1G2 | 105.8 | Reaction B2 | 0 | 1224.7445 | -235.3849
Pressure Angle | 15 |  | Side view | [7 empty] | B1B2 | 131.2 | Gear 1 | 2916.8949 | 2916.8949 | 10886
Sut | 1772000000 | [11 empty] | Gear 2 | 818.5004 | 818.5004 | 3054.6853
Sy | 1641000000 | [11 empty] | Weight G1 | 0 | 0 | 7.7759
Preload | 2460.564 |  | Features | shoulder | keyway | shoulder | compression? | shoulder | keyway | shoulder |  |  | Weight G2 | 0 | 0 | 135.1517
|  |  | Diameter (mm) (DShaft1,DShaft2,DShaft3) | 35 | 45 | 45 | 55 | 45 | 45 | 35 |  |  | Weight Shaft | 0 | 0 | 19.8512
Se |  |  | Length (mm) | 25.4 | 25.4 | 0 | 55 | 0 | 25.4 | 25.4
Cor. Mean |  |  | Cutouts area (mm^2) | 2: 63; 6: 63
Cor. Amp |  |  | Cutouts volume (mm^3) | 2: 1280.16; 6: 1280.16
OZ |  |  | I of section (mm^4) | 73661.7574 | 177002.459 | 201288.959 | 449180.2543 | 201288.959 | 177002.459 | 73661.7574
ZS |  |  | Volume (mm^3) | 24437.6639 | 39116.7945 | 0 | 130670.6194 | 0 | 39116.7945 | 24437.6639
Cor. Mean @S |  |  | External Forces (N) (vertical)( assumed applied at centre of section) | 8603.9342 | 11270.0165 | 0 | 0 | 0 | 3162.4429 | 1247.1588
|  |  | Weight (N) | 1.8819 | 3.0123 | 0 | 10.0627 | 0 | 3.0123 | 1.8819
Cor. Amp@S |  |  | Weight + Forces (N) | 8605.8161 | 11273.0288 | 0 | 10.0627 | 0 | 3165.4552 | 1249.0407
Safety Factor |  |  | Moments - Equivalent weight moments at centre of section (N*m) | -785.7744 | -168.4679 | 778.7369 | 1447.0805 | 2502.6858 | 3011.7387 | 3679.9353
|  |  | Moments - Equivalent weight moments at Edge POI(N*m) (z-axis) | -150.6018 | -471.0491 | -471.0491 | -1017.7173 | -1564.3855 | -1564.3855 | -2109.5095
|  |  | Total Weight (N) | 2: 19.8512
Points to consider
1-2 shoulder |  |  | DShaft1 | Axial | Bending |  | DShaft2 | Axial | Bending |  | DShaft3 | Axial | Bending
2 keyway |  |  | Cor. Se: | 264178261.4876 | 377397516.4109 |  | Cor. Se: | 257816117.6799 | 368308739.5427 |  | Cor. Se: | 252846238.5448 | 361208912.2069
2-3 shoulder |  |  | Cload | 0.7 | 1 |  | Cload | 0.7 | 1 |  | Cload | 0.7 | 1
3 compression? |  |  | Csize | 0.84218 | 0.84218 |  | Csize | 0.8219 | 0.8219 |  | Csize | 0.80606 | 0.80606
3-4 shoulder |  |  | Csurf | 0.62135 | 0.62135 |  | Csurf | 0.62135 | 0.62135 |  | Csurf | 0.62135 | 0.62135
4 keyway |  |  | Ctemp | 1 | 1 |  | Ctemp | 1 | 1 |  | Ctemp | 1 | 1
4-5 shoulder |  |  | Creliab | 0.814 | 0.814 |  | Creliab | 0.814 | 0.814 |  | Creliab | 0.814 | 0.814
|  |  | Se' | 886000000 | 886000000 |  | Se | 886000000 | 886000000 |  | Se | 886000000 | 886000000
Se | 264178261.4876 |  | Point 1: Left Bearing to Gear Shoulder | 5: Loading
Cor. Mean | 0 |  | Kt Axial | 2.4973 |  | Tension | 0 | Mz1 | 31.8853
Cor. Amp | 55739130.5142 |  | Kt Moment | 2.1074 |  | Torsion | 0 | My1 | 104.5144
OZ | 55739130.5142 |  | kt Torsional | 1: 1.9343; 3: Shear; 5: σ Bending Max 1; 6: 25959526.9952
ZS | 206160630.4122 |  | D/d: | 1.2857 |  | Moment | 109.27 | σ Bending Cor 1 | 55739130.5142
Cor. Mean @S | 30399439.3138 |  | r/d: | 0.028571 |  | I (m^4) | 7.3662e-08 | τ Torsion Nom 1 | 0
Cor. Amp@S | 259646167.2279 |  | r: | 1 |  | J | 1.4732e-07 | τ Torsion Cor. 1 | 0
Safety Factor | 4.6987 |  | q: | 0.92 |  | Area (m^2) | 0.00096211 | σ Axial nom | 0
|  |  | Kf Axial: | 1: 2.4973; 2: <- Kf = Kt; 5: σ Axial Cor.; 6: 0
|  |  | Kf Moment: | 1: 2.0188; 5: σ Mean Von Mises; 6: 0
|  |  | Kf Torsional: | 1: 1.9343; 2: <- Kf = Kt; 5: σ Amplitude Von Mises; 6: 55739130.5142
Se | 368308739.5427 |  | Point 2 (left keyway) | 5: Loading
Cor. Mean | 132157821.1364 |  | Kt Axial | 1 | assumed | Tension | 0 | Mz2 | -59.0045
Cor. Amp | 43346773.5976 |  | Kt Moment | 2.14 | p.607 | Torsion | 458.2028 | My2 | -209.0288
OZ | 139084982.902 |  | kt Torsional | 2.62 | p.607 | Shear |  | σ Bending Max 2 | 27609409.9348
ZS | 291268017.8775 |  | D/d: | 1.33 |  | Moment | 217.197 | σ Bending Cor 2 | 43346773.5976
Cor. Mean @S | 191430840.6051 |  | r/d: | 0.022222 |  | I (m^4) | 1.77e-07 | τ Torsion Nom 2 | 29122654.0491
Cor. Amp@S | 328519997.0975 |  | r: | 1 |  | J | 3.54e-07 | τ Torsion Cor. 2 | 76301353.6086
Safety Factor | 3.0942 |  | q: | 0.5 |  | Area (m^2) | 0.0015904 | σ Axial nom | 0
|  |  | Kf Axial: | 1: 1; 2: <- Kf = Kt; 5: σ Axial Cor.; 6: 0
|  |  | Kf Moment: | 1: 1.57; 5: σ Mean Von Mises; 6: 132157821.1364
|  |  | Kf Torsional: | 1: 2.62; 2: <- Kf = Kt; 5: σ Amplitude Von Mises; 6: 43346773.5976
Se | 368308739.5427 |  | Point 3 (inner left shoulder) | 5: Loading
Cor. Mean | 90937669.2055 |  | Kt Axial | 2.6567 |  | Tension | 0 | Mz3 | 153.7235
Cor. Amp | 37950079.3813 |  | Kt Moment | 2.2261 |  | Torsion | 458.2028 | My3 | 42.6952
OZ | 98538663.5061 |  | kt Torsional | 1: 2.0502; 3: Shear; 5: σ Bending Max 3; 6: 17833590.6905
ZS | 304940083.8422 |  | D/d: | 1.4444 |  | Moment | 159.5424 | σ Bending Cor 3 | 37950079.3813
Cor. Mean @S | 152992953.0574 |  | r/d: | 0.022222 |  | I (m^4) | 2.0129e-07 | τ Torsion Nom 3 | 25608863.0239
Cor. Amp@S | 336509280.3444 |  | r: | 1 |  | J | 4.0258e-07 | τ Torsion Cor. 3 | 52502887.7953
Safety Factor | 4.0946 |  | q: | 0.92 |  | Area (m^2) | 0.0015904 | σ Axial nom | 0
|  |  | Kf Axial: | 1: 2.6567; 2: <- Kf = Kt; 5: σ Axial Cor.; 6: 0
|  |  | Kf Moment: | 1: 2.128; 5: σ Mean Von Mises; 6: 90937669.2055
|  |  | Kf Torsional: | 1: 2.0502; 2: <- Kf = Kt; 5: σ Amplitude Von Mises; 6: 37950079.3813
Se | 361208912.2069 |  | Point 4 (compression? unlikely) | 5: Loading
Cor. Mean | 24316142.021 |  | Kt Axial | 1 |  | Tension | 0 | Mz4 | -75.3355
Cor. Amp | 7759578.8942 |  | Kt Moment | 1 |  | Torsion | 458.2028 | My4 | -101.924
OZ | 25524220.4073 |  | kt Torsional | 1: 1; 3: Shear; 5: σ Bending Max 4; 6: 7759578.8942
ZS | 341470521.8638 |  | D/d: | 1 |  | Moment | 126.7436 | σ Bending Cor 4 | 7759578.8942
Cor. Mean @S | 92519778.0813 |  | r/d: | 3: I (m^4); 4: 4.4918e-07; 5: τ Torsion Nom 4; 6: 14026191.6938
Cor. Amp@S | 342349449.2281 |  | r: | 0 |  | J | 8.9836e-07 | τ Torsion Cor. 4 | 14026191.6938
Safety Factor | 14.3783 |  | q: | 1 |  | Area (m^2) | 0.0023758 | σ Axial nom | 1035665.2433
|  |  | Kf Axial: | 1: 1; 2: <- Kf = Kt; 5: σ Axial Cor.; 6: 1035665.2433
|  |  | Kf Moment: | 1: 1; 5: σ Mean Von Mises; 6: 24316142.021
|  |  | Kf Torsional: | 1: 1; 2: <- Kf = Kt; 5: σ Amplitude Von Mises; 6: 7759578.8942
Se | 368308739.5427 |  | Point 5 (inner right shoulder) | 5: Loading
Cor. Mean | 90937669.2055 |  | Kt Axial | 2.6567 |  | Tension | 0 | Mz5 | 86.5073
Cor. Amp | 21636431.1207 |  | Kt Moment | 2.2261 |  | Torsion | 458.2028 | My5 | 28.1099
OZ | 93476172.537 |  | kt Torsional | 1: 2.0502; 3: Shear; 5: σ Bending Max 5; 6: 10167442.6747
ZS | 320912368.3909 |  | D/d: | 1.4444 |  | Moment | 90.9597 | σ Bending Cor 5 | 21636431.1207
Cor. Mean @S | 156243311.7474 |  | r/d: | 0.022222 |  | I (m^4) | 2.0129e-07 | τ Torsion Nom 5 | 25608863.0239
Cor. Amp@S | 335833695.9696 |  | r: | 1 |  | J | 4.0258e-07 | τ Torsion Cor. 5 | 52502887.7953
Safety Factor | 4.4331 |  | q: | 0.92 |  | Area (m^2) | 0.0015904 | σ Axial nom | 0
|  |  | Kf Axial: | 1: 2.6567; 2: <- Kf = Kt; 5: σ Axial Cor.; 6: 0
|  |  | Kf Moment: | 1: 2.128; 5: σ Mean Von Mises; 6: 90937669.2055
|  |  | Kf Torsional: | 1: 2.0502; 2: <- Kf = Kt; 5: σ Amplitude Von Mises; 6: 21636431.1207
Se | 368308739.5427 |  | Point 6 (keyway) | 5: Loading
Cor. Mean | 132157821.1364 |  | Kt Axial | 1 | assumed | Tension | 0 | Mz6 | 91.6666
Cor. Amp | 18333086.4861 |  | Kt Moment | 2.14 | p.607 | Torsion | 458.2028 | My6 | -5.9788
OZ | 133423355.3304 |  | kt Torsional | 2.62 | p.607 | Shear |  | σ Bending Max 6 | 11677125.1504
ZS | 315758292.6326 |  | D/d: | 1.2857 |  | Moment | 91.8613 | σ Bending Cor 6 | 18333086.4861
Cor. Mean @S | 196414609.6537 |  | r/d: | 0.022222 |  | I (m^4) | 1.77e-07 | τ Torsion Nom 6 | 29122654.0491
Cor. Amp@S | 327484124.8083 |  | r: | 1 |  | J | 3.54e-07 | τ Torsion Cor. 6 | 76301353.6086
Safety Factor | 3.3666 |  | q: | 0.5 |  | Area (m^2) | 0.0015904 | σ Axial nom | 0
|  |  | Kf Axial: | 1: 1; 2: <- Kf = Kt; 5: σ Axial Cor.; 6: 0
|  |  | Kf Moment: | 1: 1.57; 5: σ Mean Von Mises; 6: 132157821.1364
|  |  | Kf Torsional: | 1: 2.62; 2: <- Kf = Kt; 5: σ Amplitude Von Mises; 6: 18333086.4861
Se | 264178261.4876 |  | Point 7 (right gear to bearing shoulder) | 5: Loading
Cor. Mean | 0 |  | Kt Axial | 2.4973 |  | Tension | 0 | Mz7 | -15.5543
Cor. Amp | 7596692.0994 |  | Kt Moment | 2.1074 |  | Torsion | 0 | My7 | -2.9894
OZ | 7596692.0994 |  | kt Torsional | 1: 1.9343; 3: Shear; 5: σ Bending Max 7; 6: 3762889.4528
ZS | 253776811.7253 |  | D/d: | 1.2857 |  | Moment | 15.8389 | σ Bending Cor 7 | 7596692.0994
Cor. Mean @S | 37420688.7701 |  | r/d: | 0.028571 |  | I (m^4) | 7.3662e-08 | τ Torsion Nom 7 | 0
Cor. Amp@S | 258599405.6733 |  | r: | 1 |  | J | 1.4732e-07 | τ Torsion Cor. 7 | 0
Safety Factor | 34.4062 |  | q: | 0.92 |  | Area (m^2) | 0.00096211 | σ Axial nom | 0
|  |  | Kf Axial: | 1: 2.4973; 2: <- Kf = Kt; 5: σ Axial Cor.; 6: 0
|  |  | Kf Moment: | 1: 2.0188; 5: σ Mean Von Mises; 6: 0
|  |  | Kf Torsional: | 1: 1.9343; 2: <- Kf = Kt; 5: σ Amplitude Von Mises; 6: 7596692.0994

## Output Shaft
Output Shaft
Input Torque (Nm) | 117.1228 | Lengths from FBD |  | Forces from FBD
Large Gear Diameter (mm) | 300 | Name | Distance | Force | x | y | z
Speed (rpm) | 480.06 | B1G | 80 | Fg1 | 0 | 0 | 1391.3043
Gear Ratio | 12.7 | B1B2 | 115 | Fg1a | 372.7989 | 0 | 0
Shaft density | 7850 | B1s | 0 | Fg1r | 0 | 372.7989 | 0
Gear density | 7850 |  |  | Fws | 0 | 0 | 0
g (m/s^2) | 9.81 |  |  | Frb1 | 0 | 395.786 | 962.4546
Helix Angle | 15 |  |  | Frb2 | 0 | -22.9872 | 421.0739
Pressure Angle | 15
Sut | 1772000000
Sy | 1641000000
Weight Pinion | 7.7759 | [6 empty] | Slot for FBD
Pinion Diameter(mm) | 84.182
Preload | 277.6113

## Gears
Gears
|  | Gear Specifications | Number of Teeth | Module | Addendum | Dedendum | Contact Ratio | Gear Quantity | Pitch Radius | Pressure angle | Face Width | Length of action(Z)
|  | Gear | 125 | 2.4 | 2.4 | 3 | 5.7078 | 12 | 150 | 15 | 25.4 | 41.5693
|  | Pinion | 35 |  | 2.4 | 3 |  | 12 | 42.091 |  | 25.4
125
|  | Number of Cycles | 10000000000 | <--- Each gear cycles a different amount of times, need to take this into account.
|  | Material | Carburized and case hardened 64HRC
|  | Number of Cycles(Gear 1) | 60000
Input Gear
|  | General Data | Bending | Surface |  | ro(g): | 38.8229 |  | Variables for I:
|  | Face Width | 25.4 |  |  | ro(p): | 10.894 |  | Axial contact ratio(mf) | 0.90266
|  | Modulus | 2.4 | [5 empty] | na | 0.90266
|  | Geometry Factor(J, I) | 0.5 | 0.55396 |  | A: | 106 |  | nr | 0.70778
|  | Dynamic Factor(Kv, Cv) | 1 | 1 |  | B: | 0 |  | Lmin | 144.151
|  | Load Distribution(Km, Cm) | 1.6 | 1.6 |  | Vt: | 66.125 |  | theta,n | 14.5108
|  | Application Factor(Ka, Ca) | 1 | 1 |  |  |  |  | phi,b | 14.5108
|  | Size Factor(Ks, Cs) | 1 | 1 |  | v (Poisson) | 0.28 |  | mn | 0.1762
|  | Rim Thickness Factor(Kb) | 1 | NA |  | Modulus of Elasticity | 200000
|  | Idler factor(Ki) | 1 | NA
|  | Elastic Coefficient (Cp) | NA | 185.8463 |  |  |  |  | Service Intervals(hr):
|  | Surface Finish Factor(Cf) | NA | 1 |  | A: | 106 |  | Gear 1: | 26.455
|  | Wt | 10886 |  |  | B: | 0 |  | Pinion 1: | 1237243.2391
|  | Stress | 571.4436 | 712.66 |  | Vt: | 66.125 |  | Gear 2: | 1237243.2391
[9 empty] | Pinion 2: | 347178.8249
|  | Safety factors | Bending | Surface
|  | Fatigue Strength (uncorected) | 520 | 1300
|  | Life Factor(Kl,Cl) | 1.6574 | 1.3317
|  | Temperature Factor(Kt,Ct) | 1 | 1
|  | Reliability Factor(Kr,Cr) | 1 | 1
|  | Hardness Ratio Factor(Ch) | NA | 1
|  | Corrected Fatigue Strength | 861.8301 | 1731.2507
|  | Safety Factor | 1.5082 | 5.9014
First Pinion
|  | General Data | Bending | Surface
|  | Face Width | 25.4
|  | Modulus | 2.4
|  | Geometry Factor(J,I) | 0.47 | 0.55396 |  | A: | 106
|  | Dynamic Factor(Kv, Cv) | 1 | 1 |  | B: | 0
|  | Load Distribution(Km, Cm) | 1.6 | 1.6 |  | Vt: | 66.125
|  | Application Factor(Ka, Ca) | 1 | 1
|  | Size Factor(Ks, Cs) | 1 | 1 |  | v (Poisson) | 0.28
|  | Rim Thickness Factor(Kb) | 1 | NA |  | Modulus of Elasticity | 200000
|  | Idler factor(Ki) | 1 | NA
|  | Elastic Coefficient (Cp) | NA | 185.8463
|  | Surface Finish Factor(Cf) | NA | 1 |  | A: | 106
|  | Wt | 2916.8949 |  |  | B: | 0
|  | Stress | 162.8913 | 195.4149 |  | Vt: | 66.125
|  | Safety factors | Bending | Surface
|  | Fatigue Strength (uncorected) | 520 | 1300
|  | Life Factor(Kl,Cl) | 0.8999 | 0.67919
|  | Temperature Factor(Kt,Ct) | 1 | 1
|  | Reliability Factor(Kr,Cr) | 1 | 1
|  | Hardness Ratio Factor(Ch) | NA | 1
|  | Corrected Fatigue Strength | 467.9495 | 882.9506
|  | Safety Factor | 2.8728 | 20.4154
Second Gear
|  | General Data | Bending | Surface |  | ro(g): | 38.8229
|  | Face Width | 25.4 |  |  | ro(p): | 10.894
|  | Modulus | 2.4
|  | Geometry Factor(J,I) | 0.5 | 0.15544 |  | A: | 106
|  | Dynamic Factor(Kv, Cv) | 1 | 1 |  | B: | 0
|  | Load Distribution(Km, Cm) | 1.6 | 1.6 |  | Vt: | 66.125
|  | Application Factor(Ka, Ca) | 1 | 1
|  | Size Factor(Ks) | 1 | 1 |  | v (Poisson) | 0.28
|  | Rim Thickness Factor(Kb) | 1 | NA |  | Modulus of Elasticity | 200000
|  | Idler factor(Ki) | 1 | NA
|  | Elastic Coefficient (Cp) | NA | 185.8463
|  | Surface Finish Factor(Cf) | NA | 1 |  | A: | 106
|  | Wt | 3054.6853 |  |  | B: | 0
|  | Stress | 160.3509 | 377.5126 |  | Vt: | 66.125
|  | Safety factors | Bending | Surface
|  | Fatigue Strength (uncorected) | 520 | 1300
|  | Life Factor(Kl,Cl) | 0.8999 | 0.67919
|  | Temperature Factor(Kt,Ct) | 1 | 1
|  | Reliability Factor(Kr,Cr) | 1 | 1
|  | Hardness Ratio Factor(Ch) | NA | 1
|  | Corrected Fatigue Strength | 467.9495 | 882.9506
|  | Safety Factor | 2.9183 | 5.4703

## Bearings
Bearings
Bearing Preload Input | 4956.2262 |  | Input shaft speed | 37.8
Bearing Preload Intermediate | 2460.564 |  | Secondary shaft speed | 134.7081
Bearing Preload output | 277.6113 |  | Output shaft | 480.06
C | 81200
X | 0.4
Y | 1.6
V | 1
e | 0.37
Kr | 0.21
Bearing summaries | Fy | Fz | Fr | Fa | Internal axial force | Required Preload | Fa/VFr | P | L10 | Lp | Service interval (hr)
1 | -2376.7292 | 7565.4118 | 7929.962 | 0 | 4956.2262 | 4956.2262 | 0 | 7929.962 | 2331.398 | 489.5936 | 215870.1838
2 | 5293.6241 | 7565.4118 | 9233.5211 | 2916.8949 | 5770.9507 | 2854.0558 | 0.3159 | 9233.5211 | 1403.7689 | 294.7915 | 129978.6021
3 | 2510.6509 | 8229.4785 | 8603.9342 | 2916.8949 | 5377.4589 | 2460.564 | 0.33902 | 8603.9342 | 1776.3553 | 373.0346 | 46153.4542
4 | 1224.7445 | -235.3849 | 1247.1588 | 818.5004 | 779.4743 | 39.0262 | 0.65629 | 1808.4643 | 321726.6254 | 67562.5913 | 8359135.9351
5 | 395.786 | 962.4546 | 1040.6562 | 372.7989 | 650.4101 | 277.6113 | 6.7673e-05 | 1040.6562 | 2029998.9628 | 426299.7822 | 14800225.7423
6 | -22.9872 | 421.0739 | 421.7009 | 0 | 263.563 | 263.563 | 0 | 421.7009 | 41226058.0668 | 8657472.194 | 300569102.266

## Bolts
Fasteners
Input/Output shaft end cap(4 bolts)
|  |  |  | Forces: |  | Strengths:
Bolt diameter | 5 | MoE | 200000000000 | Preload(Fi) | 4849.56 | Class | 5.8
Threaded length (Lthd) | 16 | Stiffness of the bolt (kb') | 75628885751.4989 | X-dir force/ # bolts(P) | 1239.0566 | Proof (Sp) | 380000000
Total length of the bolt (Lbolt) | 40 | Material stiffness(km) | 277017983780.9291 | Pb | 265.7289 | Yield (Sy) | 420000000
Shank length (Ls) | 24 | Joint's Stiffness constant (C) | 0.21446 | Pm | 973.3277 | Tensile(Sut) | 520000000
Length of thread (Lt) | 16 | j | 0.125 | Fb | 5115.2889
Total length of material (L) | 40 | r | 0.345 | Fm | 3876.2323 | Safety Factors:
Tensile stress Area (At) | 14.18 | po | 0.4389 | Po | 6173.542 | Tensile stress bolt (sigma,b) | 360739697.1638
|  | p1 | -0.9197 |  |  | Safety factor(SF) | 1.1643
|  | p2 | 0.8901 |  |  | Safety factor separation(Nsep) | 4.9825
|  | p3 | -0.3187
Intermediate shaft end cap(5 bolts,input side)
|  |  |  | Forces: |  | Strengths:
Bolt diameter | 6 | MoE | 200000000000 | Preload(Fi) | 6881.04 | Class | 5.8
Threaded length (Lthd) | 12.5 | Stiffness of the bolt (kb') | 50297276330.5815 | X-dir force/ # bolts(P) | 492.1128 | Proof (Sp) | 380000000
Total length of the bolt (Lbolt) | 40 | Material stiffness(km) | 184231857184.1949 | Pb | 105.5388 | Yield (Sy) | 420000000
Shank length (Ls) | 27.5 | Joint's Stiffness constant (C) | 0.21446 | Pm | 386.574 | Tensile(Sut) | 520000000
Length of thread (Lt) | 12.5 | j | 0.15 | Fb | 6986.5788
Total length of material (L) | 40 | r | 0.345 | Fm | 6494.466 | Safety Factors:
Tensile stress Area (At) | 20.12 | po | 0.4389 | Po | 8759.6378 | Tensile stress bolt (sigma,b) | 347245469.3083
|  | p1 | -0.9197 |  |  | Safety factor(SF) | 1.2095
|  | p2 | 0.8901 |  |  | Safety factor separation(Nsep) | 17.8001
|  | p3 | -0.3187
Intermediate shaft end cap(4 bolts, output side)
|  |  |  | Forces: |  | Strengths:
Bolt diameter | 5 | MoE | 200000000000 | Preload(Fi) | 4849.56 | Class | 5.8
Threaded length (Lthd) | 16 | Stiffness of the bolt (kb') | 30994908242.588 | X-dir force/ # bolts(P) | 9.7565 | Proof (Sp) | 380000000
Total length of the bolt (Lbolt) | 40 | Material stiffness(km) | 113529994571.7692 | Pb | 2.0924 | Yield (Sy) | 420000000
Shank length (Ls) | 24 | Joint's Stiffness constant (C) | 0.21446 | Pm | 7.6641 | Tensile(Sut) | 520000000
Length of thread (Lt) | 16 | j | 0.125 | Fb | 4851.6524
Total length of material (L) | 40 | r | 0.345 | Fm | 4841.8959 | Safety Factors:
Tensile stress Area (At) | 14.18 | po | 0.4389 | Po | 6173.542 | Tensile stress bolt (sigma,b) | 342147559.6062
|  | p1 | -0.9197 |  |  | Safety factor(SF) | 1.2275
|  | p2 | 0.8901 |  |  | Safety factor separation(Nsep) | 632.759
|  | p3 | -0.3187
Case Cap(14 bolts)
|  |  |  | Forces: |  | Strengths:
Bolt diameter | 4 | MoE | 200000000000 | Preload(Fi) | 3002.76 | Class | 5.8
Threaded length (Lthd) | 14 | Stiffness of the bolt (kb') | 24311036360.1426 | X-dir force/ # bolts(P) | 0 | Proof (Sp) | 380000000
Total length of the bolt (Lbolt) | 20 | Material stiffness(km) | 51319816508.642 | Pb | 0 | Yield (Sy) | 420000000
Shank length (Ls) | 6 | Joint's Stiffness constant (C) | 0.32144 | Pm | 0 | Tensile(Sut) | 520000000
Length of thread (Lt) | 14 | j | 0.2 | Fb | 3002.76
Total length of material (L) | 20 | r | 0.345 | Fm | 3002.76 | Safety Factors:
Tensile stress Area (At) | 8.78 | po | 0.6118 | Po | 4425.2165 | Tensile stress bolt (sigma,b) | 342000000
|  | p1 | -1.1715 |  |  | Safety factor(SF) | 1.2281
|  | p2 | 1.0875 |  |  | Safety factor separation(Nsep) | N/A
|  | p3 | -0.3806

## Keys
Key Failure |  |  |  |  | Lowest SF of input shaft | 1.3834
| Input key | First pinion key
Sy (Yield strength) | 1641000000 | 1641000000 | Material: 4140 Steel Q&T at 400°F |  | Options for materials | Sy | Lowest SF | SF key <= SF for shaft?
Width (mm) | 10 | 14 |  | 9 | 4140 Steel Q&T at 400°F (same as shafts) | 1641000000 | 1.79 | FALSE
Height (mm) | 8 | 9 |  |  | 4130 Steel Q&T at 800°F | 1193000000 | 1.3 | TRUE
Length (mm) | 25.4 | 25.4 |  |  | 1095 Carbon Steel Q&T at 800°F | 1213000000 | 1.32 | TRUE
[5 empty] | 1095 Carbon Steel Q&T at 600°F | 1262000000 | 1.37 | TRUE
Applied force (N) | 93308.5714 | 20364.5684
A_shear (m^2) | 0.000254 | 0.0003556
A_bearing (m^2) | 0.0001016 | 0.0001143
τ (Shear) | 367356580.4274 | 57268190.1306
σ (Bearing stress) | 918391451.0686 | 178167702.6287
SF_shear | 2.2335 | 14.3273
SF_bearing | 1.7868 | 9.2104

## COLOUR SCHEME
COLOUR SCHEME
Input | 1
Calculation | 2
Linked Cell | 12.7